## Sheet1
AM LITE Venue Lighting Calculator
Input Parameters | Enter Your Data in Yellow Form | Event Type | Recommended Illuminance (lux) | Fixture Type | Efficiency | Lumen per Fixture
Length (m): |  | Theater | 500 | LED | 0.7 | 5000
Width (m): |  | Concert | 1200 | Halogen | 0.5 | 1000
Height (m): |  | Wedding/Conference | 750 | Laser | 0.8 | 8000
Event Type: |  | Outdoor Festival | 2000
Fixture Type:
Safety Factor (%): | 20%
Output Results
Area (m²): | 0
Required Illuminance (lux): | #N/A
Fixture Efficiency: | #N/A
Lumen per Fixture: | #N/A
Total Lumen Required: | #N/A
Recommended Fixtures: | #N/A
Height Adjustment Advice: | -